## clock_calcs
BBD stages per chip	2048		This is all assuming quarter notes for now!
BBD chips	4
Total BBD stages	8192
NCO_clock	3.20E+07	Hz

BPM	Delay time (¼ notes) [ms]	f_BBD_clock [kHz]	Corresponding NCO overflow rate [kHz]	Ideal NCO increment	Real NCO increment	f_BBD_clock from real NCO increment [kHz]	Percent error due to integer NCO increment [%]
70	857.1	4.779	9.557	313.175	313	4.776	0.056
75	800.0	5.120	10.240	335.544	336	5.120	0.000
80	750.0	5.461	10.923	357.914	358	5.461	0.000
85	705.9	5.803	11.605	380.284	380	5.803	0.000
90	666.7	6.144	12.288	402.653	403	6.144	0.000
95	631.6	6.485	12.971	425.023	425	6.485	0.000
100	600.0	6.827	13.653	447.392	447	6.827	0.000
105	571.4	7.168	14.336	469.762	470	7.168	0.000
110	545.5	7.509	15.019	492.132	492	7.509	0.000
115	521.7	7.851	15.701	514.501	515	7.851	0.000
120	500.0	8.192	16.384	536.871	537	8.192	0.000
125	480.0	8.533	17.067	559.241	559	8.533	0.000
130	461.5	8.875	17.749	581.610	582	8.875	0.000
135	444.4	9.216	18.432	603.980	604	9.216	0.000
140	428.6	9.557	19.115	626.349	626	9.557	0.000
145	413.8	9.899	19.797	648.719	649	9.899	0.000
150	400.0	10.240	20.480	671.089	671	10.240	0.000
155	387.1	10.581	21.163	693.458	693	10.581	0.000
160	375.0	10.923	21.845	715.828	716	10.923	0.000
165	363.6	11.264	22.528	738.198	738	11.264	0.000
170	352.9	11.605	23.211	760.567	761	11.605	0.000
175	342.9	11.947	23.893	782.937	783	11.947	0.000
180	333.3	12.288	24.576	805.306	805	12.288	0.000
185	324.3	12.629	25.259	827.676	828	12.629	0.000
190	315.8	12.971	25.941	850.046	850	12.971	0.000
195	307.7	13.312	26.624	872.415	872	13.312	0.000
200	300.0	13.653	27.307	894.785	895	13.653	0.000
205	292.7	13.995	27.989	917.154	917	13.995	0.000
210	285.7	14.336	28.672	939.524	940	14.336	0.000
215	279.1	14.677	29.355	961.894	962	14.677	0.000
220	272.7	15.019	30.037	984.263	984	15.019	0.000
Delay Time [ms]
NCO increment value